## AF Design
Hawaii AeroFin®
| Gallons per Day (Y/N) = | N
| Parallel or Serial Layout (P/S) = | P
| System Slope = | 0 | %
| Daily Design Flow = | 3 | Bedrooms
| Percolation Rate = | 10 | MPI
| Conduit Row Length = | 60 | ft | 60 | ft-best fit
| Pumping (Y,N) = | N
| Recommended Dose = | N/A | gallons-max
| Sand Bed Length = | 61 | ft
| Soil Loading Rate = | 2.25 | GPD/ft²
| Conduit Pipe Required = | 240 | ft-min
| Conduit Pipe Provided = | 240 | ft
| Serial Sections = | 0 | min
| Serial Sections = | 0 | used
| Rows per Serial Section = | 0
| Number of Rows Provided = | 4
| Sand Bed Area Required = | 267 | ft²
| Sand Bed Width = | 4.3771 | ft-min | 4' -4.536" | ft-inches
| Pipe Layout Width = | 2.25 | ft | 2' - 3" | ft-inches
2023-06-08 | Sand Bed Width Provided = | 4.5 | ft | 4' - 6" | ft-inches
| Sand Extension = | 0.625 | ft each side | 0' - 7.5" | ft-inches
| Sand Bed Area Provided = | 274.5 | ft²
| Sand Volume Multiplier = | 1.05
| Estimated Sand Volume = | 12.33 | CY± | 18.495 | ton±
Infiltrator Products:
| AeroFin® Manifolds Required = | 2
| AeroFin® Endcaps Required = | 6
Test | Serial Sections | Rows per Section | Even | Total # Rows | test for even | test for>0 | total pipe used | diff from req'd | Smallest diff | Smallest # Rows
#N/A | #N/A | #N/A | #N/A | #N/A | #N/A | #N/A | #N/A | #N/A | #N/A | #N/A
#N/A | #N/A | #N/A | #N/A | #N/A | #N/A | #N/A | #N/A | #N/A | #N/A | #N/A
#N/A | #N/A | #N/A | #N/A | #N/A | #N/A | #N/A | #N/A | #N/A | #N/A | #N/A
#N/A | #N/A | #N/A | #N/A | #N/A | #N/A | #N/A | #N/A | #N/A | #N/A | #N/A
#N/A | #N/A | #N/A | #N/A | #N/A | #N/A | #N/A | #N/A | #N/A | #N/A | #N/A
#N/A | #N/A | #N/A | #N/A | #N/A | #N/A | #N/A | #N/A | #N/A | #N/A | #N/A
#N/A | #N/A | #N/A | #N/A | #N/A | #N/A | #N/A | #N/A | #N/A | #N/A | #N/A
#N/A | #N/A | #N/A | #N/A | #N/A | #N/A | #N/A | #N/A | #N/A | #N/A | #N/A
#N/A | #N/A | #N/A | #N/A | #N/A | #N/A | #N/A | #N/A | #N/A | #N/A | #N/A
#N/A | #N/A | #N/A | #N/A | #N/A | #N/A | #N/A | #N/A | #N/A | #N/A | #N/A
#N/A | #N/A | #N/A | #N/A | #N/A | #N/A | #N/A | #N/A | #N/A | #N/A | #N/A
#N/A | #N/A | #N/A | #N/A | #N/A | #N/A | #N/A | #N/A | #N/A | #N/A | #N/A
#N/A | #N/A | #N/A | #N/A | #N/A | #N/A | #N/A | #N/A | #N/A | #N/A | #N/A
#N/A | #N/A | #N/A | #N/A | #N/A | #N/A | #N/A | #N/A | #N/A | #N/A | #N/A
#N/A | #N/A | #N/A | #N/A | #N/A | #N/A | #N/A | #N/A | #N/A | #N/A | #N/A
#N/A | #N/A | #N/A | #N/A | #N/A | #N/A | #N/A | #N/A | #N/A | #N/A | #N/A
#N/A | #N/A | #N/A | #N/A | #N/A | #N/A | #N/A | #N/A | #N/A | #N/A | #N/A
Note on D3: Will use gallons per day for calculating AeroFin conduit required if (Y). Contact technical support for high strength wastewater.
Note on D8: The background color of this cell will turn light green if the row length is divisible by 4-ft
Note on F8: This row length will provide the need pipe for the number of rows shown.
Note on D21: This is the outer most dimension from the first row to the last.
Note on D22: You can overwrite this cell to use a sand bed width of your choosing. Be sure it is greater than the minimum sand bed width required! To undo your overwrite, press CTRL-Z
Note on D25: This number is multiplied by the Estimated Sand Volume and acts as a factor of safety. It cannot be less than 1.00
Note on F26: Multiplies the Estimated Sand Volume by 1.5 to obtain tonnage.

## AF Elevations
ELEVATIONS
Attribute | Elevation |  | LEVEL BED | CONDUIT BOTTOM | ENTER MANIFOLD
Bottom of Highest AeroFin® Row = | 100 |  |  | 100 | 100.72
Top of AeroFin® Pipe = | 101.0625
Finish Grade = | 101.57 | min
Bottom of Sand Bed = | 99.5
Bed Layout (Parallel/Serial) = | P
System Slope = | 0 | %
Number of Conduit Rows = | 4
Number of Serial Sections Used = | 0

## AF MPI→SLR (hidden)
Percolation Rate (MPI) | Soil Loading Rate (GPD/Ft²)
1 | 2.25
2 | 2.25
3 | 2.25
4 | 2.25
5 | 2.25
6 | 2.25
7 | 2.25
8 | 2.25
9 | 2.25
10 | 2.25
11 | 1.79
12 | 1.79
13 | 1.79
14 | 1.79
15 | 1.79
16 | 1.6
17 | 1.6
18 | 1.6
19 | 1.6
20 | 1.6
21 | 1.47
22 | 1.47
23 | 1.47
24 | 1.47
25 | 1.47
26 | 1.47
27 | 1.47
28 | 1.47
29 | 1.47
30 | 1.47
31 | 1.3
32 | 1.3
33 | 1.3
34 | 1.3
35 | 1.3
36 | 1.3
37 | 1.3
38 | 1.3
39 | 1.3
40 | 1.3
41 | 1.12
42 | 1.12
43 | 1.12
44 | 1.12
45 | 1.12
46 | 1.12
47 | 1.12
48 | 1.12
49 | 1.12
50 | 1.12
51 | 1
52 | 1
53 | 1
54 | 1
55 | 1
56 | 1
57 | 1
58 | 1
59 | 1
60 | 1
61 | 0.9
62 | 0.9
63 | 0.9
64 | 0.9
65 | 0.9
66 | 0.84
67 | 0.84
68 | 0.84
69 | 0.84
70 | 0.84
71 | 0.78
72 | 0.78
73 | 0.78
74 | 0.78
75 | 0.78
76 | 0.72
77 | 0.72
78 | 0.72
79 | 0.72
80 | 0.72
81 | 0.67
82 | 0.67
83 | 0.67
84 | 0.67
85 | 0.67
86 | 0.62
87 | 0.62
88 | 0.62
89 | 0.62
90 | 0.62
91 | 0.57
92 | 0.57
93 | 0.57
94 | 0.57
95 | 0.57
96 | 0.53
97 | 0.53
98 | 0.53
99 | 0.53
100 | 0.53
101 | 0.49
102 | 0.49
103 | 0.49
104 | 0.49
105 | 0.49
106 | 0.46
107 | 0.46
108 | 0.46
109 | 0.46
110 | 0.46
111 | 0.43
112 | 0.43
113 | 0.43
114 | 0.43
115 | 0.43
116 | 0.39
117 | 0.39
118 | 0.39
119 | 0.39
120 | 0.39